## Motor_Driver_Module
Designator | Component Type | Man Code | Comment | Manufacturer | Quantity
C1, C2, C3, C8, C10, C11, C12, C13, C14, C18, C19, C20, C21, C22, C23, C25 | Ceramic Capacitor | CGA3E2X7R1H104K080AA | 100nF | TDK | 16
R1, R2, R3, R4, R10, R12, R13, R14, R15, R16, R17, R18, R19, R20 | Chip Resistor | CRCW06031K00FKEAC | 1k | Vishay | 14
D1, D2, D3, D4, D5, D6, D7, D8, D9 | Led | BL-HKB35A-TRB | BL-HKB35A-TRB | BRIGHT LED | 9
R5, R6, R7, R8, R9, R11, R21, R23 | Chip Resistor | CRCW060310K0FKEA | 10k | Vishay | 8
C6, C7, C15, C17 | Ceramic Capacitor | CL21C220JBANNNC | 22pF | Samsung Electro-Mechanics | 4
C4, C5, C16 | Ceramic Capacitor | 06031C103K4T4A | 10nF | AVX | 3
C24, C27, C28 | Ceramic Capacitor | CL32B226KAJNNNE | 22uF | Samsung Electro-Mechanics | 3
P4, P5, P6 | CONN 3PIN MALE 180C TH 2.5mm | L-KLS1-2.50-03-S | L-KLS1-2.50-03-S | KLS ELECTRONIC | 3
P7, P8, P9 | CONN 2PIN MALE 180C TH 2.5mm | L-KLS1-XL4-2.50-02-S | L-KLS1-XL4-2.50-02-S | KLS ELECTRONIC | 3
P1, P2 | D SUB 9 PIN Female Connector | DS1037-09FNAKT74 | DS1037-09FNAKT74 | CONNFLY | 2
C9 | Ceramic Capacitor | C0805C475K3RACAUTO | 4.7uF | Kemet | 1
C26 | Ceramic Capacitor | GCM1885C2A560FA16D | 56pF | Murata | 1
L1 | Fixed Inductor | DR125-4R7-R | 4.7uH | Eaton | 1
P3 | MICRO USB B Connector | 5UR2B01MF-105G0BUHR1 | 5UR2B01MF-105G0BUHR1 | AMTEK | 1
P10 | Header | 2x2 Header | 2x2 Header | - | 1
R22 | Chip Resistor | ERJ-3EKF5232V | 52.3k | Panasonic | 1
U1 | Microcontroller | ATMEGA2560-16AU | ATMEGA2560-16AU | Microchip | 1
U2 | USB-TTL Converter | CH340G | CH340G |  | 1
U3 | RS-232 Transceiver | MAX232DR | MAX232DR | Texas Instruments | 1
U4 | Switcher | TPS562202DRLR | TPS562202DRLR | Texas Instruments | 1
X1 | Crystal Oscillator | AS49S-16M-FC160F3 | 16Mhz | ANSEN | 1
X2 | Crystal Oscillator | AS49S-12M-FC160F3 | 12Mhz | ANSEN | 1